## Design
Assignment 2: hybrid plant design and key results
Blue = given or assumed input. Yellow = result of the optimisation.
Quantity | Value | Unit | Symbol in the mathematical model
Inputs
Turbine efficiency as fraction of the Betz limit | 0.85 | fraction | Frac_of Betz
Rotor radius | 36.5 | m | Radius_rotor
Air density (assumed, sea level) | 1.225 | kg/m³ | Density_air
Ethanol higher heating value | 29.7 | MJ/kg | HHV_ethanol
Heat of evaporation of water | 2.5 | MJ/kg | H_evap water
Water formed per kg of ethanol (from Q2) | 1.1731 | kg/kg | Mass_water per kg ethanol
Ethanol lower heating value | 26.7672 | MJ/kg | LHV_ethanol
Rankine cycle efficiency | 0.42 | fraction | Eff_rankine
Minimum CSP share of all electricity produced (surplus included) | 0.6 | fraction | Share_CSP,min
Results
Number of wind turbines (Q6) | 12 | units | Count_turbines
Number of heliostats (Q8) | 562 | units | Count_heliostats
Number of PVT panels (Q8) | 9549 | units | Count_PVT panels
Heliostats in Assignment 1 | 215 | units
PVT panels in Assignment 1 | 9559 | units

## June hourly
June 2019: hourly dispatch of the hybrid plant
Generated = what the installed units can produce. Used = delivered to demand. Surplus = generated − used (column formula).
Hour | Irradiance [W/m²] | Wind speed [m/s] | Electricity demand [GJ] | CSP generated [GJ] | PVT generated [GJ] | Wind generated [GJ] | CSP used [GJ] | PVT used [GJ] | Wind used [GJ] | Ethanol-fired Rankine [GJ] | Unmet demand [GJ] | Surplus [GJ] | Ethanol burned [kg/h] | Ethanol burned [kg/s] | PVT heat [GJ] | Heat demand [GJ] | Assignment 1: unmet [GJ]
0 | 0 | 0 | 4.9 | 0 | 0 | 0 | 0 | 0 | 0 | 4.9 | 0 |  | 435.8563 |  | 0 | 2.871 | 4.9
1 | 0 | 0 | 2.9 | 0 | 0 | 0 | 0 | 0 | 0 | 2.9 | 0 |  | 257.9557 |  | 0 | 2.508 | 2.9
2 | 0 | 0 | 2.4 | 0 | 0 | 0 | 0 | 0 | 0 | 2.4 | 0 |  | 213.4806 |  | 0 | 2.31 | 2.4
3 | 0 | 0 | 1.9 | 0 | 0 | 0 | 0 | 0 | 0 | 1.9 | 0 |  | 169.0055 |  | 0 | 1.947 | 1.9
4 | 0 | 4.6944 | 1.6 | 0 | 0 | 5.771 | 0 | 0 | 1.6 | 0 | 0 |  | 0 |  | 0 | 2.871 | 1.6
5 | 0 | 4.65 | 2.7 | 0 | 0 | 5.6087 | 0 | 0 | 2.7 | 0 | 0 |  | 0 |  | 0 | 4.851 | 2.7
6 | 0 | 4.5833 | 6.2 | 0 | 0 | 5.3709 | 0 | 0 | 5.3709 | 0.82913 | 0 |  | 73.751 |  | 0 | 6.336 | 6.2
7 | 114 | 4.7778 | 14.8 | 11.0631 | 2.5081 | 6.0838 | 8.7162 | 0 | 6.0838 | 0 | 0 |  | 0 |  | 0 | 7.161 | 8.0569
8 | 326 | 4.8889 | 33.2 | 31.6366 | 7.1723 | 6.5183 | 26.6817 | 0 | 6.5183 | 0 | 0 |  | 0 |  | 0 | 7.722 | 13.9172
9 | 252 | 4.9444 | 26.9 | 24.4553 | 5.5442 | 6.743 | 20.157 | 0 | 6.743 | 0 | 0 |  | 0 |  | 0 | 9.108 | 11.9943
10 | 431 | 5.1389 | 15.6 | 41.8263 | 9.4824 | 7.5702 | 8.0298 | 0 | 7.5702 | 0 | 0 |  | 0 |  | 4.1704 | 11.022 | 0
11 | 579 | 5.2611 | 16.8 | 56.189 | 12.7385 | 8.1233 | 8.6767 | 0 | 8.1233 | 0 | 0 |  | 0 |  | 18.7642 | 11.517 | 0
12 | 687 | 5.375 | 13.2 | 66.6698 | 15.1146 | 8.6624 | 4.5376 | 0 | 8.6624 | 0 | 0 |  | 0 |  | 28.1382 | 12.771 | 0
13 | 746 | 5.4833 | 14.3 | 72.3954 | 16.4127 | 9.1968 | 5.1032 | 0 | 9.1968 | 0 | 0 |  | 0 |  | 33.7458 | 14.322 | 0
14 | 751 | 5.5639 | 13.1 | 72.8807 | 16.5227 | 9.6081 | 3.4919 | 0 | 9.6081 | 0 | 0 |  | 0 |  | 35.2027 | 16.038 | 0
15 | 688 | 5.6167 | 16.9 | 66.7668 | 15.1366 | 9.8841 | 7.0159 | 0 | 9.8841 | 0 | 0 |  | 0 |  | 31.4327 | 17.622 | 0
16 | 543 | 5.6944 | 23.4 | 52.6953 | 11.9465 | 10.3004 | 13.0996 | 0 | 10.3004 | 0 | 0 |  | 0 |  | 19.2146 | 18.018 | 0
17 | 475 | 5.5833 | 32.3 | 46.0963 | 10.4504 | 9.7092 | 22.5908 | 0 | 9.7092 | 0 | 0 |  | 0 |  | 12.9152 | 17.127 | 4.2039
18 | 303 | 5.4583 | 41.6 | 29.4046 | 6.6663 | 9.0715 | 29.4046 | 3.1239 | 9.0715 | 0 | 0 |  | 0 |  | 0 | 16.071 | 23.6777
19 | 109 | 5.0917 | 56.3 | 10.5779 | 2.3981 | 7.3634 | 10.5779 | 2.3981 | 7.3634 | 35.9606 | 0 |  | 3198.7029 |  | 0 | 13.761 | 49.8527
20 | 96 | 4.7917 | 42.4 | 9.3163 | 2.1121 | 6.1371 | 9.3163 | 2.1121 | 6.1371 | 24.8346 | 0 |  | 2209.0396 |  | 0 | 11.319 | 36.7216
21 | 0 | 4.5833 | 33.8 | 0 | 0 | 5.3709 | 0 | 0 | 5.3709 | 28.4291 | 0 |  | 2528.7781 |  | 0 | 10.494 | 33.8
22 | 0 | 0 | 17.5 | 0 | 0 | 0 | 0 | 0 | 0 | 17.5 | 0 |  | 1556.6295 |  | 0 | 9.834 | 17.5
23 | 0 | 0 | 3.6 | 0 | 0 | 0 | 0 | 0 | 0 | 3.6 | 0 |  | 320.2209 |  | 0 | 9.867 | 3.6
Day total

## December hourly
December 2019: hourly dispatch of the hybrid plant
Generated = what the installed units can produce. Used = delivered to demand. Surplus = generated − used (column formula).
Hour | Irradiance [W/m²] | Wind speed [m/s] | Electricity demand [GJ] | CSP generated [GJ] | PVT generated [GJ] | Wind generated [GJ] | CSP used [GJ] | PVT used [GJ] | Wind used [GJ] | Ethanol-fired Rankine [GJ] | Unmet demand [GJ] | Surplus [GJ] | Ethanol burned [kg/h] | Ethanol burned [kg/s] | PVT heat [GJ] | Heat demand [GJ] | Assignment 1: unmet [GJ]
0 | 0 | 0 | 7.3 | 0 | 0 | 0 | 0 | 0 | 0 | 7.3 | 0 |  | 649.3369 |  | 0 | 2.0493 | 7.3
1 | 0 | 0 | 5.3 | 0 | 0 | 0 | 0 | 0 | 0 | 5.3 | 0 |  | 471.4364 |  | 0 | 1.6863 | 5.3
2 | 0 | 0 | 4.8 | 0 | 0 | 0 | 0 | 0 | 0 | 4.8 | 0 |  | 426.9612 |  | 0 | 1.4883 | 4.8
3 | 0 | 0 | 4.3 | 0 | 0 | 0 | 0 | 0 | 0 | 4.3 | 0 |  | 382.4861 |  | 0 | 1.1253 | 4.3
4 | 0 | 0 | 4 | 0 | 0 | 0 | 0 | 0 | 0 | 4 | 0 |  | 355.801 |  | 0 | 2.0493 | 4
5 | 0 | 5.8861 | 5.1 | 0 | 0 | 11.3759 | 0 | 0 | 5.1 | 0 | 0 |  | 0 |  | 0 | 4.0293 | 5.1
6 | 100 | 5.9028 | 10.1 | 9.7045 | 2.2001 | 11.4728 | 0 | 0 | 10.1 | 0 | 0 |  | 0 |  | 0 | 5.5143 | 4.185
7 | 128 | 5.9167 | 18.7 | 12.4217 | 2.8161 | 11.554 | 7.146 | 0 | 11.554 | 0 | 0 |  | 0 |  | 0 | 6.3393 | 11.1288
8 | 395 | 5.9306 | 37.1 | 38.3327 | 8.6904 | 11.6355 | 25.4645 | 0 | 11.6355 | 0 | 0 |  | 0 |  | 9.5069 | 6.9003 | 13.7359
9 | 562 | 5.9611 | 30.8 | 54.5392 | 12.3645 | 11.8163 | 18.9837 | 0 | 11.8163 | 0 | 0 |  | 0 |  | 25.3228 | 8.2863 | 0
10 | 729 | 6.1944 | 19.5 | 70.7457 | 16.0387 | 13.2589 | 6.2411 | 0 | 13.2589 | 0 | 0 |  | 0 |  | 41.7345 | 10.2003 | 0
11 | 912 | 6.5556 | 20.7 | 88.5049 | 20.0648 | 15.7155 | 4.9845 | 0 | 15.7155 | 0 | 0 |  | 0 |  | 57.5884 | 10.6953 | 0
12 | 1024 | 6.6389 | 17.1 | 99.3739 | 22.5289 | 16.3225 | 0.7775 | 0 | 16.3225 | 0 | 0 |  | 0 |  | 67.985 | 11.9493 | 0
13 | 976 | 6.6667 | 18.2 | 94.7158 | 21.4729 | 16.5282 | 1.6718 | 0 | 16.5282 | 0 | 0 |  | 0 |  | 65.4871 | 9.042 | 0
14 | 904 | 6.4722 | 18.9 | 87.7285 | 19.8888 | 15.1238 | 3.7762 | 0 | 15.1238 | 0 | 0 |  | 0 |  | 61.1445 | 10.758 | 0
15 | 811 | 6.5 | 22.7 | 78.7034 | 17.8427 | 15.3194 | 7.3806 | 0 | 15.3194 | 0 | 0 |  | 0 |  | 54.5919 | 12.342 | 0
16 | 699 | 6.3611 | 29.2 | 67.8343 | 15.3786 | 14.3582 | 14.8418 | 0 | 14.3582 | 0 | 0 |  | 0 |  | 46.5788 | 12.738 | 0
17 | 550 | 5.8333 | 38.1 | 53.3747 | 12.1005 | 11.0726 | 27.0274 | 0 | 11.0726 | 0 | 0 |  | 0 |  | 33.3382 | 11.847 | 5.5677
18 | 500 | 6.0694 | 47.4 | 48.5224 | 11.0004 | 12.4723 | 34.9277 | 0 | 12.4723 | 0 | 0 |  | 0 |  | 28.8991 | 8.151 | 17.8252
19 | 364 | 6.25 | 62.1 | 35.3243 | 8.0083 | 13.6189 | 35.3243 | 8.0083 | 13.6189 | 5.1485 | 0 |  | 457.9604 |  | 17.2537 | 5.841 | 40.5695
20 | 149 | 5.9167 | 48.2 | 14.4597 | 3.2781 | 11.554 | 14.4597 | 3.2781 | 11.554 | 18.9082 | 0 |  | 1681.8892 |  | 0 | 3.399 | 39.3867
21 | 63 | 0 | 39.6 | 6.1138 | 1.3861 | 0 | 6.1138 | 1.3861 | 0 | 32.1001 | 0 |  | 2855.3138 |  | 0 | 2.574 | 35.8736
22 | 0 | 0 | 23.3 | 0 | 0 | 0 | 0 | 0 | 0 | 23.3 | 0 |  | 2072.541 |  | 0 | 1.914 | 23.3
23 | 0 | 0 | 9.4 | 0 | 0 | 0 | 0 | 0 | 0 | 9.4 | 0 |  | 836.1324 |  | 0 | 1.947 | 9.4
Day total

## Q10 wind efficiency
Q10: turbine efficiency between 75% and 95% of the Betz limit
Columns C-G: same plant as designed, dispatched without re-balancing the rules. Columns H-I: plant re-solved at that efficiency.
Efficiency [% of Betz] | Day | Total electricity output [GJ/day] | Wind generated [GJ/day] | Wind used [GJ/day] | Ethanol-fired electricity [GJ/day] | CSP share of all electricity produced | Turbines needed if re-sized | Heliostats needed if re-sized
75 | June | 973.25 | 120.96 | 115.22 | 126.11 | 60.82% | 13 | 558
75 | December | 1361.09 | 188.12 | 183.16 | 117.52 | 63.21% | 13 | 558
76 | June | 974.58 | 122.58 | 116.7 | 125.82 | 60.74% | 13 | 558
76 | December | 1363.31 | 190.62 | 185.4 | 117.22 | 63.11% | 13 | 558
77 | June | 975.9 | 124.19 | 118.18 | 125.54 | 60.66% | 13 | 560
77 | December | 1365.52 | 193.13 | 187.63 | 116.93 | 63.01% | 13 | 560
78 | June | 977.23 | 125.8 | 119.66 | 125.25 | 60.58% | 13 | 561
78 | December | 1367.73 | 195.64 | 189.87 | 116.63 | 62.91% | 13 | 561
79 | June | 978.56 | 127.42 | 121.14 | 124.96 | 60.49% | 13 | 563
79 | December | 1369.94 | 198.15 | 192.11 | 116.33 | 62.81% | 13 | 563
80 | June | 979.89 | 129.03 | 122.62 | 124.68 | 60.41% | 13 | 565
80 | December | 1372.15 | 200.66 | 194.35 | 116.04 | 62.7% | 13 | 565
81 | June | 981.21 | 130.64 | 124.1 | 124.39 | 60.33% | 12 | 571
81 | December | 1374.37 | 203.17 | 196.59 | 115.74 | 62.6% | 12 | 571
82 | June | 982.54 | 132.25 | 125.58 | 124.11 | 60.25% | 12 | 557
82 | December | 1376.58 | 205.67 | 198.83 | 115.45 | 62.5% | 12 | 557
83 | June | 983.87 | 133.87 | 127.06 | 123.82 | 60.17% | 12 | 559
83 | December | 1378.79 | 208.18 | 201.07 | 115.15 | 62.4% | 12 | 559
84 | June | 985.2 | 135.48 | 128.53 | 123.54 | 60.09% | 12 | 561
84 | December | 1381 | 210.69 | 203.31 | 114.85 | 62.3% | 12 | 561
85 | June | 986.53 | 137.09 | 130.01 | 123.25 | 60.01% | 12 | 562
85 | December | 1383.22 | 213.2 | 205.55 | 114.56 | 62.2% | 12 | 562
86 | June | 987.85 | 138.71 | 131.49 | 122.97 | 59.93% | 12 | 564
86 | December | 1385.43 | 215.71 | 207.79 | 114.26 | 62.1% | 12 | 564
87 | June | 989.18 | 140.32 | 132.97 | 122.68 | 59.84% | 12 | 566
87 | December | 1387.64 | 218.22 | 210.03 | 113.96 | 62% | 12 | 566
88 | June | 990.51 | 141.93 | 134.45 | 122.4 | 59.76% | 12 | 568
88 | December | 1389.85 | 220.72 | 212.27 | 113.67 | 61.91% | 12 | 568
89 | June | 991.84 | 143.54 | 135.93 | 122.11 | 59.68% | 11 | 556
89 | December | 1392.06 | 223.23 | 214.51 | 113.37 | 61.81% | 11 | 556
90 | June | 993.16 | 145.16 | 137.41 | 121.83 | 59.6% | 11 | 558
90 | December | 1394.28 | 225.74 | 216.56 | 113.08 | 61.71% | 11 | 558
91 | June | 994.49 | 146.77 | 138.89 | 121.54 | 59.53% | 11 | 560
91 | December | 1396.49 | 228.25 | 218.61 | 112.78 | 61.61% | 11 | 560
92 | June | 995.82 | 148.38 | 140.37 | 121.26 | 59.45% | 11 | 561
92 | December | 1398.7 | 230.76 | 220.66 | 112.48 | 61.51% | 11 | 561
93 | June | 997.15 | 150 | 141.85 | 120.97 | 59.37% | 11 | 563
93 | December | 1400.91 | 233.26 | 222.71 | 112.19 | 61.42% | 11 | 563
94 | June | 998.47 | 151.61 | 143.32 | 120.69 | 59.29% | 11 | 564
94 | December | 1403.12 | 235.77 | 224.68 | 111.89 | 61.32% | 11 | 564
95 | June | 999.8 | 153.22 | 144.8 | 120.4 | 59.21% | 11 | 566
95 | December | 1405.34 | 238.28 | 226.53 | 111.6 | 61.22% | 11 | 566

## Wind-ethanol trade-off
Wind vs ethanol: what each extra turbine changes
Turbine count fixed; heliostats, PVT and dispatch optimised without the wind >= ethanol rule. The chosen design is where wind >= ethanol on both days.
Wind turbines | Day | Heliostats | Wind delivered [GJ/day] | Ethanol-fired electricity [GJ/day] | Surplus [GJ/day]
0 | June | 441 | 0 | 174.92 | 335.34
0 | December | 441 | 0 | 163.29 | 491.6
2 | June | 455 | 22.85 | 162.02 | 360.04
2 | December | 455 | 35.53 | 153.28 | 538.56
4 | June | 473 | 45.37 | 151.51 | 391.34
4 | December | 473 | 71.07 | 143.08 | 591.45
6 | June | 492 | 67.16 | 142.51 | 425.2
6 | December | 492 | 106.01 | 134.11 | 647.1
8 | June | 514 | 88.11 | 135.03 | 463.74
8 | December | 514 | 139.65 | 127.72 | 709.93
10 | June | 537 | 109.06 | 128.18 | 503.97
10 | December | 537 | 173.29 | 121.24 | 774.19
12 | June | 562 | 130.01 | 123.25 | 548.23
12 | December | 562 | 205.55 | 114.56 | 841.32
14 | June | 588 | 150.9 | 118.36 | 593.57
14 | December | 588 | 234.25 | 107.78 | 909.87
16 | June | 615 | 170.96 | 114.26 | 640.75
16 | December | 615 | 258.98 | 103.62 | 982.58
18 | June | 641 | 189.7 | 110.19 | 686.92
18 | December | 641 | 279.42 | 100.74 | 1055.04
20 | June | 668 | 205.89 | 106.09 | 734.11
20 | December | 668 | 295.21 | 97.83 | 1129
22 | June | 695 | 220.15 | 101.99 | 781.3
22 | December | 695 | 309.63 | 94.91 | 1202.95
24 | June | 722 | 233.98 | 97.89 | 828.49
24 | December | 722 | 324.06 | 92 | 1276.91
26 | June | 748 | 246.21 | 93.82 | 874.66
26 | December | 748 | 336.57 | 89.12 | 1349.37
28 | June | 775 | 256.79 | 89.72 | 921.84
28 | December | 775 | 348.6 | 88.18 | 1425.3
30 | June | 802 | 265.88 | 85.62 | 969.03
30 | December | 802 | 360.62 | 87.89 | 1501.88
32 | June | 834 | 274.37 | 81.34 | 1021.31
32 | December | 834 | 371.94 | 87.54 | 1586.05
34 | June | 869 | 282.85 | 76.96 | 1076.64
34 | December | 869 | 382 | 87.16 | 1674.79
36 | June | 903 | 291.34 | 72.61 | 1130.95
36 | December | 903 | 392.06 | 86.79 | 1762
38 | June | 938 | 299.83 | 68.23 | 1186.29
38 | December | 938 | 402.12 | 86.41 | 1850.74
40 | June | 972 | 308.25 | 63.88 | 1240.6
40 | December | 972 | 410.49 | 86.04 | 1937.96
42 | June | 1007 | 315.11 | 59.49 | 1295.93
42 | December | 1007 | 417.96 | 85.66 | 2026.69
44 | June | 1041 | 321.98 | 55.14 | 1350.24
44 | December | 1041 | 424.23 | 85.29 | 2113.91
46 | June | 1076 | 328.85 | 51.83 | 1406.65
46 | December | 1076 | 430.1 | 84.91 | 2202.64
48 | June | 1110 | 335.64 | 49.07 | 1462.55
48 | December | 1110 | 434.29 | 84.54 | 2289.86
50 | June | 1144 | 341.39 | 46.31 | 1518.45
50 | December | 1144 | 438.49 | 84.17 | 2377.08
52 | June | 1179 | 347.13 | 43.73 | 1575.58
52 | December | 1179 | 440.82 | 83.79 | 2465.81
54 | June | 1213 | 352.88 | 42.83 | 1633.35
54 | December | 1213 | 443.08 | 83.42 | 2553.03
56 | June | 1248 | 357.88 | 41.94 | 1692.17
56 | December | 1248 | 443.9 | 83.04 | 2641.76
58 | June | 1282 | 362.12 | 41.04 | 1749.94
58 | December | 1282 | 443.9 | 82.67 | 2728.98
60 | June | 1317 | 366.35 | 40.15 | 1808.76
60 | December | 1317 | 443.9 | 82.29 | 2817.72
62 | June | 1351 | 370.1 | 39.25 | 1866.52
62 | December | 1351 | 443.9 | 81.92 | 2904.93
64 | June | 1386 | 373.25 | 38.36 | 1925.34
64 | December | 1386 | 443.9 | 81.54 | 2993.67
66 | June | 1420 | 376.39 | 37.46 | 1983.11
66 | December | 1420 | 443.9 | 81.17 | 3080.88
68 | June | 1454 | 379.54 | 36.57 | 2040.88
68 | December | 1454 | 443.9 | 80.8 | 3168.1
70 | June | 1489 | 382.68 | 35.67 | 2099.7
70 | December | 1489 | 443.9 | 80.42 | 3256.84
72 | June | 1523 | 385.83 | 34.77 | 2157.46
72 | December | 1523 | 443.9 | 80.05 | 3344.05
74 | June | 1558 | 388.97 | 33.88 | 2216.29
74 | December | 1558 | 443.9 | 79.66 | 3432.79
76 | June | 1592 | 391.9 | 33.2 | 2274.27
76 | December | 1592 | 443.9 | 79.3 | 3520
78 | June | 1627 | 394.15 | 33.2 | 2333.98
78 | December | 1627 | 443.9 | 78.91 | 3608.74
80 | June | 1661 | 396.4 | 33.2 | 2392.65
80 | December | 1661 | 443.9 | 78.54 | 3695.95